## Legal info
Record Log Book for Equipment containing Fluorinated Gases
under the control of Regulation (EU) 517/2014
Legal Operator
Address
Certified Installing /
Maintenance Company
Address
F Gas Certifying Body
F Gas Certificate Unique Number
Expiry Date

## Logbook
Equipment Description
Refrigerant Type |  |  | GWP level
|  |  |  | 0 |  | e.g. For 3 kgs of R410a you have 6.26 tonnes CO2eq
Charge weight |  | kgs | CO2eq |  | tonnes | e.g. For 3 kgs of R134a you have 4.29 tonnes CO2eq
| Engineer | [5 empty] | Gas added | Bottle
Date | Name | Certificate No. |  | Work Description |  |  | to record (kgs)* | Serial No.
NOTE:
* First entry must record any base charge or pre-charge plus any field trim adjustment at installation.

## GWPs
Refrigerant | Other name | GWP | 5 tonnes | 10 tonnes | 50 tonnes | 500 tonnes
|  |  | CO2-eq (kg) | CO2-eq (kg) | CO2-eq (kg) | CO2-eq (kg)
23 |  | 14800 | 0.34* | 0.68* | 3.37 | 33.78
32 |  | 675 | 7.41 | 14.82 | 74.07 | 740.74
134a |  | 1430 | 3.5 | 7 | 34.97 | 349.65
125 |  | 3500 | 1.42* | 2.84* | 14.28 | 142.86
245fa |  | 1030 | 4.85 | 9.71 | 48.54 | 485.44
404A |  | 3922 | 1.27* | 2.54* | 12.75 | 127.49
407A |  | 2107 | 2.37* | 4.74* | 23.73 | 237.3
407C |  | 1774 | 2.82* | 5.64* | 28.18 | 281.85
407D |  | 1627 | 3.07 | 6.14 | 30.73 | 307.31
407F | Performax LT ™ | 1825 | 2.74* | 5.48* | 27.4 | 273.97
410A |  | 2088 | 2.39* | 4.78* | 23.95 | 239.46
417A | ISCEON® MO59 | 2346 | 2.13* | 4.26* | 21.31 | 213.13
422A | ISCEON® MO79 | 3143 | 1.59* | 3.18* | 15.91 | 159.08
422D | ISCEON® MO29 | 2729 | 1.83* | 3.66* | 18.32 | 183.22
423A | ISCEON® 39TC ™ | 2280 | 2.19* | 4.38* | 21.93 | 219.3
424A | RS44 | 2440 | 2.02* | 4.04* | 20.49 | 204.92
426A | RS24 | 1508 | 3.32 | 6.64 | 33.16 | 331.56
427A | FX100 | 2138 | 2.34* | 4.68* | 23.39 | 233.86
428A | RS52 | 3607 | 1.39* | 2.78* | 13.86 | 138.62
434A | RS45 | 3245 | 1.54* | 3.08* | 15.41 | 154.08
437A | ISCEON® MO49plus | 1805 | 2.77* | 5.54* | 27.7 | 277.01
438A | ISCEON® MO99 | 2265 | 2.21* | 4.42* | 22.07 | 220.75
442A | RS50 | 1888 | 2.65* | 5.30* | 26.48 | 264.83
449A |  | 1397 | 3.58 | 7.16 | 35.79 | 357.91
507 |  | 3985 | 1.25* | 2.51* | 12.55 | 125.47
508A |  | 13214 | 0.38* | 0.76* | 3.78 | 37.83
508B | Suva 95 | 13396 | 0.37* | 0.74* | 3.73 | 37.32
- | ISCEON® MO89 | 3805 | 1.31* | 2.62* | 13.14 | 131.41
* regular leak checks applicable from 1st January 2017 onwards